## Sheet1
LABEL | Description | Stimulus Generation | Functionality Check
Q.1) ADDER_RESET | Verify output after applying the reset signal. | Apply reset signal, wait for 10 time units, then check output | Confirm output C is 00000 after reset.
ADDER_POSITIVE_SUM | Verify addition of two positive numbers. | Apply inputs A = 4'sb0101 (5) and B = 4'sb0011 (3), expect C = 5 + 3. | Check that output C is 5'sb0110 (8).
ADDER_NEGATIVE_SUM | Verify addition of a negative and a positive number | Apply inputs A = 4'sb1100 (-4) and B = 4'sb0101 (5), expect C = -4 + 5. | Check that output C is 5'sb0001 (1).
ADDER_POSITIVE_OVERFLOW | Verify addition of two maximum positive values. | Apply inputs A = 4'sb0111 (7) and B = 4'sb0111 (7), expect C = 7 + 7. | Check that output C is 5'sb0111 (14).
ADDER_NEGATIVE_OVERFLOW | Verify addition of two maximum negative values. | Apply inputs A = 4'sb1000 (-8) and B = 4'sb1000 (-8), expect C = -8 + -8. | Check that output C is 5'sb1110 (-16).
ADDER_ZERO_SUM | Verify addition of two zeros. | Apply inputs A = 4'sb0000 (0) and B = 4'sb0000 (0), expect C = 0 + 0. | Check that output C is 5'sb0000 (0)
ADDER_MIXED_SUM | Verify addition of a positive and a negative number resulting in a positive sum. | Apply inputs A = 4'sb0110 (6) and B = 4'sb1100 (-4), expect C = 6 + (-4). | Check that output C is 5'sb0010 (2)
ADDER_ZERO_SUM_AFTER_RESET | Verify the output after a reset in between stimulus application. | Apply inputs A = 4'sb0001 (1) and B = 4'sb0010 (2), then apply reset, and check output. | Check that output C is 5'sb0000 (0) after reset.
Q.2) PRIORITY_ENC_RESET | Verify output after applying the reset signal. | Apply reset signal by setting rst = 1 for 10 time units, then set rst = 0. | Confirm that the output is valid and correct after reset, based on initial conditions.
PRIORITY_ENC_SINGLE_INPUT | Verify the correct encoding for each single active input. | For each bit in D (from D[0] to D[3]), set the respective bit to 1 while others are 0. Apply each configuration and check results. | Check that the output Y and valid match the expected result for each single active bit
PRIORITY_ENC_DEFAULT | Verify the behavior when all inputs are inactive. | Set D to 4'b0000, ensuring all bits are 0. | Confirm that Y is 2'bXX and valid is 0 for the default case (no active bits).
PRIORITY_ENC_PRIORITY | Verify that the highest priority input is encoded correctly. | Test with inputs where only one bit is set, ensuring that the highest-priority bit (leftmost) determines the output. | Check that the output Y reflects the position of the highest priority bit, and valid is set correctly.
Q.3) ALU_RESET | Verify output after applying the reset signal. | Apply reset signal by setting reset = 1 for 10 time units, then set reset = 0 | Confirm that the ALU behaves correctly after the reset, based on initial conditions.
ALU_ADD | Verify addition operation with the ALU. | Set Opcode to Add, A to 4'sb0111 (7), and B to 4'sb0001 (1). Apply and check result. | Check that C is 5'sb1000 (8) for addition operation.
ALU_ADD_OVERFLOW | Verify addition with overflow. | Set Opcode to Add, A to 4'sb1111 (-1), and B to 4'sb1111 (-1). Apply and check result. | Check that C is 5'sb11110 (-2) for addition with overflow.
ALU_SUB | Verify subtraction operation with the ALU. | Set Opcode to Sub, A to 4'sb0111 (7), and B to 4'sb0001 (1). Apply and check result. | Check that C is 5'sb0110 (6) for subtraction operation
ALU_SUB_NEGATIVE_RESULT | Verify subtraction resulting in a negative value. | Set Opcode to Sub, A to 4'sb1000 (-8), and B to 4'sb0100 (4). Apply and check result. | Check that C is 5'sb0100 (4) for subtraction resulting in a non-negative value.
ALU_NOT_A | Verify bitwise NOT operation on input A. | Set Opcode to Not_A, A to 4'sb0000 (0), apply and check result. Set A to 4'sb1111 (15), apply and check result. | Check that C is 5'sb1111 (15) when A is 0 and C is 5'sb0000 (0) when A is 15.
ALU_REDUCTION_OR_B | Verify reduction OR operation on input B. | Set Opcode to ReductionOR_B, apply various values for B: 4'sb0000, 4'sb1010, and 4'sb1111. Check results for each case. | Check that C is 5'sb0 (0) when B is 0000, 5'sb1 (1) when B is 1010, and 5'sb1 (1) when B is 1111.
Q.4) DSP_RESET | Verify the reset functionality of the DSP module. | Apply a reset by setting rst_n = 0 for 10 time units, then set rst_n = 1. | Confirm that the output P is 48'b0 after reset.
DSP_OPERATION_CHECK | Verify correct operation of the DSP module for a variety of input values. | Randomize inputs A, B, C, and D. Compute adder_result as D + B, mult_result as A * adder_result, and expected_P as mult_result + C. | Check that P matches expected_P based on the calculated results.